## Tabelle1
Liebherr Supermarket Communication
Modbus Adresslist
Version: | V1.2 | platform
Date | 2021-02-02
Modbus Adress (dez) | Modbus Adress (Hex) | Device | Parameter | Group (HACCP = Prio 1 or 2 It depends on the customer) | Functioncode | Datatype | Gain | Unit | Remark | Available from Firmware LFT001/2 | Available from Firmware LBH002
0 | 0 | LBH002, LFT001 | Family code | Device Ident | 3 | uint16 | - | - | "Li" | V1.20 | V2.20
1 | 1 | LBH002, LFT001 | Device Code MSW | Device Ident | 3 | uint16 | - | - | "LB" (LBH002), "LF" (LFT001) | V1.20 | V2.20
2 | 2 | LBH002, LFT001 | Device Code LSW | Device Ident | 3 | uint16 | - | - | "H2" (LBH002), "F1" (LFT001) | V1.20 | V2.20
3 | 3 | LBH002, LFT001 | Firmwareversion | Device Ident | 3 | uint16 | - | - | MSB, LSB, e.g.: 220 = V2.20 | V1.20 | V2.20
100 | 64 | LBH002, LFT001 | setpoint | HACCP Main Function values | 3, 6, 16 | int16 | 10 | °C |  | V1.48 | V2.32 | Earlier versions with reduced setting range are read-only.
101 | 65 | LBH002, LFT001 | actual control value | HACCP Main Function values |  | int16 | 10 | °C |  | V1.20 | V2.20
110 | 6E | LBH002, LFT001 | actual value probe 1 | Main Function values | 3 | int16 | 10 | °C |  | V1.20 | V2.20
111 | 6F | LBH002, LFT001 | actual value probe 2 | Main Function values | 3 | int16 | 10 | °C |  | V1.20 | V2.20
112 | 70 | LBH002, LFT001 | actual value probe 3 | Main Function values | 3 | int16 | 10 | °C |  | V1.20 | V2.20
113 | 71 | LBH002, LFT001 | actual value probe 4 | Main Function values | 3 | int16 | 10 | °C |  | V1.20 | V2.20
114 | 72 | LBH002, LFT001 | actual value mainboard | Main Function values | 3 | int16 | 10 | °C |  | V1.20 | V2.20
Table 1:
199 | C7 | LBH002, LFT001 | Allowed setpoints | Main Function values | 3 | uint16 | - | bit encoded | s. table 1 | V1.20 | V2.20 | Lowbyte (Bit 0 = LSB) |  |  |  | Highbyte (Bit 8 = LSB)
200 | C8 | LBH002, LFT001 | device operation | HACCP Main Function status | 1 | Bit | - | ON/OFF |  | V1.20 | V2.20 | Bit 0 | -23°C | Bit 4 | -19°C | Bit 8 | -4°C | Bit 12 | 4°C
201 | C9 | LBH002, LFT001 | general alarm | Main Function status | 1 | Bit | - | ON/OFF |  | V1.20 | V2.20 | Bit 1 | -22°C | Bit 5 | -18°C | Bit 9 | 1°C | Bit 13 | 5°C
202 | CA | LBH002, LFT001 | cooling | Main Function status | 1 | Bit | - | ON/OFF |  | V1.20 | V2.20 | Bit 2 | -21°C | Bit 6 | -6°C | Bit 10 | 2°C | Bit 14 | 6°C
203 | CB | LBH002, LFT001 | defrost | HACCP Main Function status | 1 | Bit | - | ON/OFF |  | V1.20 | V2.20 | Bit 3 | -20°C | Bit 7 | -5°C | Bit 11 | 3°C | Bit 15 | 7°C
204 | CC | LBH002, LFT001 | hotgas valve | Main Function status | 1 | Bit | - | ON/OFF |  | V1.20 | V2.20
205 | CD | LBH002, LFT001 | lighting | Main Function status | 1 | Bit | - | ON/OFF |  | V1.20 | V2.20
206 | CE | LBH002, LFT001 | fan engine 1 | Main Function status | 1 | Bit | - | ON/OFF |  | V1.20 | V2.20
207 | CF | LFT001 | fan engine 2 | Main Function status | 1 | Bit | - | ON/OFF | LBH002 reads always 0 | V1.20 | V2.20
208 | D0 | LFT001 | railheating | Main Function status | 1 | Bit | - | ON/OFF | LBH002 reads always 0 | V1.20 | V2.20
209 | D1 | LFT001 | door 1 (1 = Open) | Main Function status | 1 | Bit | - | ON/OFF | LBH002 reads always 0 | V1.20 | V2.20
210 | D2 | LFT001 | door 2 (1 = Open) | Main Function status | 1 | Bit | - | ON/OFF | LBH002 reads always 0 | V1.20 | V2.20
211 | D3 | LFT001 | door 3 (1 = Open) | Main Function status | 1 | Bit | - | ON/OFF | LBH002 reads always 0 | V1.20 | V2.20
212 | D4 | LFT001 | door 4 (1 = Open) | Main Function status | 1 | Bit | - | ON/OFF | LBH002 reads always 0 | V1.20 | V2.20
213 | D5 | LBH002, LFT001 | dummy | Main Function status | 1 | Bit | - | ON/OFF | reads 0 | V1.20 | V2.20
214 | D6 | LBH002, LFT001 | dummy | Main Function status | 1 | Bit | - | ON/OFF | reads 0 | V1.20 | V2.20
215 | D7 | LBH002, LFT001 | dummy | Main Function status | 1 | Bit | - | ON/OFF | reads 0 | V1.20 | V2.20
232 | E8 | LBH002, LFT001 | error probe 1 | HACCP Error status | 1 | Bit | - | ON/OFF | ON = Error | V1.20 | V2.20
233 | E9 | LBH002, LFT001 | error probe 2 | Error status | 1 | Bit | - | ON/OFF | ON = Error | V1.20 | V2.20
234 | EA | LBH002, LFT001 | error probe 3 | Error status | 1 | Bit | - | ON/OFF | ON = Error | V1.20 | V2.20
235 | EB | LBH002, LFT001 | error probe 4 | Error status | 1 | Bit | - | ON/OFF | ON = Error | V1.20 | V2.20
236 | EC | LBH002, LFT001 | low goods temperature alarm | HACCP Error status | 1 | Bit | - | ON/OFF | ON = Error | V1.20 | V2.20
237 | ED | LBH002, LFT001 | high goods temperature alarm | HACCP Error status | 1 | Bit | - | ON/OFF | ON = Error | V1.20 | V2.20
238 | EE | LBH002, LFT001 | malfunction hotgas valve | Error status | 1 | Bit | - | ON/OFF | ON = Error | V1.20 | V2.20
239 | EF | LBH002, LFT001 | dummy | Error status | 1 | Bit | - | ON/OFF | ON = Error | V1.20 | V2.20
240 | F0 | LBH002, LFT001 | memory error | Error status | 1 | Bit | - | ON/OFF | ON = Error | V1.20 | V2.20
241 | F1 | LBH002, LFT001 | dummy | Error status | 1 | Bit | - | ON/OFF | ON = Error | V1.20 | V2.20
242 | F2 | LBH002, LFT001 | dummy | Error status | 1 | Bit | - | ON/OFF | ON = Error | V1.20 | V2.20
243 | F3 | LBH002, LFT001 | rtc error | Error status | 1 | Bit | - | ON/OFF | ON = Error | V1.20 | V2.20
244 | F4 | LBH002, LFT001 | display error | low Prio Error status | 1 | Bit | - | ON/OFF | ON = Error | V1.20 | V2.20
245 | F5 | LBH002, LFT001 | high temperature engine bay | Error status | 1 | Bit | - | ON/OFF | ON = Error | V1.20 | V2.20
246 | F6 | LBH002, LFT001 | high goods temperature after power-on | low Prio Error status | 1 | Bit | - | ON/OFF | ON = Error | V1.20 | V2.20
247 | F7 | LBH002, LFT001 | error probe mainboard | low Prio Error status | 1 | Bit | - | ON/OFF | ON = Error | V1.20 | V2.20
248 | F8 | LBH002, LFT001 | dummy | Error status | 1 | Bit | - | ON/OFF | ON = Error | V1.20 | V2.20
249 | F9 | LBH002, LFT001 | dummy | Error status | 1 | Bit | - | ON/OFF | ON = Error | V1.20 | V2.20
250 | FA | LBH002, LFT001 | wrong display type | Error status | 1 | Bit | - | ON/OFF | ON = Error | V1.20 | V2.20
251 | FB | LFT001 | malfunction goods fan 1 | low Prio Error status | 1 | Bit | - | ON/OFF | ON = Error | V1.20 | V2.20
252 | FC | LFT001 | malfunctio goods fan 2 | low Prio Error status | 1 | Bit | - | ON/OFF | ON = Error, LBH002 reads 0 | V1.20 | V2.20
253 | FD | LFT001 | malfunction goods fan 3 | low Prio Error status | 1 | Bit | - | ON/OFF | ON = Error, LBH002 reads 0 | V1.20 | V2.20
254 | FE | LFT001 | malfunction goods fan 4 | low Prio Error status | 1 | Bit | - | ON/OFF | ON = Error, LBH002 reads 0 | V1.20 | V2.20
255 | FF | LFT001 | malfunction dryer fan | Error status | 1 | Bit | - | ON/OFF | ON = Error, LBH002 reads 0 | V1.20 | V2.20
256 | 100 | LFT001 | malfunction door 1 switch | Error status | 1 | Bit | - | ON/OFF | ON = Error, LBH002 reads 0 | V1.20 | V2.20
257 | 101 | LFT001 | malfunction door 2 switch | Error status | 1 | Bit | - | ON/OFF | ON = Error, LBH002 reads 0 | V1.20 | V2.20
258 | 102 | LFT001 | malfunction door 3 switch | Error status | 1 | Bit | - | ON/OFF | ON = Error, LBH002 reads 0 | V1.20 | V2.20
259 | 103 | LFT001 | malfunction door 4 switch | Error status | 1 | Bit | - | ON/OFF | ON = Error, LBH002 reads 0 | V1.20 | V2.20
260 | 104 | LFT001 | malfunction multiple goods fans | HACCP Error status | 1 | Bit | - | ON/OFF | ON = Error, LBH002 reads 0 | V1.41 | V2.20 | earlier LFT001 versions reads 0
261 | 105 | LBH002, LFT001 | dummy | Error status | 1 | Bit | - | ON/OFF | reads 0 | V1.20 | V2.20
262 | 106 | LBH002, LFT001 | dummy | Error status | 1 | Bit | - | ON/OFF | reads 0 | V1.20 | V2.20
263 | 107 | LBH002, LFT001 | dummy | Error status | 1 | Bit | - | ON/OFF | reads 0 | V1.20 | V2.20
1000 | 3E8 | LBH002, LFT001 | device operation | Main Function values | 1 | Bit | - | ON/OFF |  | V1.20 | V2.20
1001 | 3E9 | LBH002, LFT001 | lighting | Main Function values | 1, 5, 15 | Bit | - | ON/OFF |  | V1.20 | V2.20
1002 | 3EA | LBH002, LFT001 | start manual defrost | Main Function values | 1, 5, 15 | Bit | - | ON/OFF |  | V1.20 | V2.20
2000 | 7D0 | LBH002, LFT001 | Time | Date/Time | 3, 6, 16 | uint16 | - | hh:mm | MSB: hours, LSB: minutes | V1.20 | V2.20
2001 | 7D1 | LBH002, LFT001 | Month/Day | Date/Time | 3, 6, 16 | uint16 | - | mm:dd | MSB: month, LSB: day | V1.20 | V2.20
2002 | 7D2 | LBH002, LFT001 | Year | Date/Time | 3, 6, 16 | uint16 | - | yyyy | Year 2000-2099 | V1.20 | V2.20
2050 | 802 | LBH002, LFT001 | actual compressor speed | Compressor | 3 | uint16 | 1 | % | relative speed 0…100% | V1.20 | V2.20
2300 | 8FC | LFT001 | Max. temperature limit | Rail heating | 3, 6, 16 | int16 | 10 | °C | 0...15°C | V1.41 | n.a.
2301 | 8FD | LFT001 | day of operation | Rail heating | 3, 6, 16 | uint16 | 1 |  | 0…7, 0=daily, 1=Mondays,…, 7=sundays | V1.41 | n.a.
2302 | 8FE | LFT001 | time of operation | Rail heating | 3, 6, 16 | uint16 | 1 | hh:mm | time | V1.41 | n.a.
2303 | 8FF | LFT001 | duration | Rail heating | 3, 6, 16 | uint16 | 10 | h | 0,1…24,0h | V1.41 | n.a.
2304 | 900 | LFT001 | on-time (PWM) | Rail heating | 3, 6, 16 | uint16 | 1 | s | 0…250s | V1.41 | n.a.
2305 | 901 | LFT001 | off-time (PWM) | Rail heating | 3, 6, 16 | uint16 | 1 | s | 0…250s | V1.41 | n.a.
2500 | 9C4 | LBH002, LFT001 | high temperature difference | Alarms | 3, 6, 16 | uint16 | 10 | K | 0…50K | V1.41 | V2.31
2501 | 9C5 | LBH002, LFT001 | low temperature difference | Alarms | 3, 6, 16 | uint16 | 10 | K | 0…50K | V1.41 | V2.31
2502 | 9C6 | LBH002, LFT001 | alarm delay temperature standard | Alarms | 3, 6, 16 | uint16 | 1 | min | 0…300min | V1.41 | V2.31
2503 | 9C7 | LBH002, LFT001 | alarm delay temperature after defrost / power on | Alarms | 3, 6, 16 | uint16 | 1 | min | 0…300min | V1.41 | V2.31
2600 | A28 | LBH002, LFT001 | alarm buzzer | Operation Element | 3, 6, 16 | uint16 | 1 |  | 0, 1 = On | V1.41 | V2.31
2601 | A29 | LBH002, LFT001 | acoustic feedback | Operation Element | 3, 6, 16 | uint16 | 1 |  | 0, 1 = On | V1.41 | V2.31
2700 | A8C | LBH002, LFT001 | automatic defrost enabled | Defrost | 3, 6, 16 | uint16 | 1 |  | 0, 1 = On | V1.41 | V2.31
2710 | A96 | LBH002, LFT001 | defrost limit temperature (Freezing mode) | Defrost | 3 | int16 | 10 | °C | 0…30°C | V1.41 | V2.31
2711 | A97 | LBH002, LFT001 | defrost limit time (Freezing mode) | Defrost | 3 | uint16 | 1 | min | 10…300min | V1.41 | V2.31
2719 | A9F | LBH002, LFT001 | defrosting cycle time (Freezing mode) | Defrost | 3, 6, 16 | uint16 | 1 | min | 0…200min | V1.41 | V2.31
2720 | AA0 | LBH002, LFT001 | defrost time 1 (Freezing mode) | Defrost | 3, 6, 16 | uint16 | 1 | hh:mm | 0xFFFF = deactivated | V1.41 | V2.31
2721 | AA1 | LBH002, LFT001 | day of defrost 1 (Freezing mode) | Defrost | 3, 6, 16 | uint16 | 1 |  | 0…7, 0=daily, 1=Mondays, …, 7=Sundays | V1.41 | V2.31
2722 | AA2 | LBH002, LFT001 | defrost time 2 (Freezing mode) | Defrost | 3, 6, 16 | uint16 | 1 | hh:mm | 0xFFFF = deactivated | V1.41 | V2.31
2723 | AA3 | LBH002, LFT001 | day of defrost 2 (Freezing mode) | Defrost | 3, 6, 16 | uint16 | 1 |  | 0…7, 0=daily, 1=Mondays, …, 7=Sundays | V1.41 | V2.31
2724 | AA4 | LBH002, LFT001 | defrost time 3 (Freezing mode) | Defrost | 3, 6, 16 | uint16 | 1 | hh:mm | 0xFFFF = deactivated | V1.41 | V2.31
2725 | AA5 | LBH002, LFT001 | day of defrost 3 (Freezing mode) | Defrost | 3, 6, 16 | uint16 | 1 |  | 0…7, 0=daily, 1=Mondays, …, 7=Sundays | V1.41 | V2.31
2726 | AA6 | LBH002, LFT001 | defrost time 4 (Freezing mode) | Defrost | 3, 6, 16 | uint16 | 1 | hh:mm | 0xFFFF = deactivated | V1.41 | V2.31
2727 | AA7 | LBH002, LFT001 | day of defrost 4 (Freezing mode) | Defrost | 3, 6, 16 | uint16 | 1 |  | 0…7, 0=daily, 1=Mondays, …, 7=Sundays | V1.41 | V2.31
2728 | AA8 | LBH002, LFT001 | defrost time 5 (Freezing mode) | Defrost | 3, 6, 16 | uint16 | 1 | hh:mm | 0xFFFF = deactivated | V1.41 | V2.31
2729 | AA9 | LBH002, LFT001 | day of defrost 5 (Freezing mode) | Defrost | 3, 6, 16 | uint16 | 1 |  | 0…7, 0=daily, 1=Mondays, …, 7=Sundays | V1.41 | V2.31
2730 | AAA | LBH002, LFT001 | defrost time 6 (Freezing mode) | Defrost | 3, 6, 16 | uint16 | 1 | hh:mm | 0xFFFF = deactivated | V1.41 | V2.31
2731 | AAB | LBH002, LFT001 | day of defrost 6 (Freezing mode) | Defrost | 3, 6, 16 | uint16 | 1 |  | 0…7, 0=daily, 1=Mondays, …, 7=Sundays | V1.41 | V2.31
2740 | AB4 | LBH002 | defrost limit temperature (Cooling mode) | Defrost | 3 | int16 | 10 | °C | 0…30°C | n.a. | V2.31
2741 | AB5 | LBH002 | defrost limit time (Cooling mode) | Defrost | 3 | uint16 | 1 | min | 10…300min | n.a. | V2.31
2749 | ABD | LBH002 | defrosting cycle time (Cooling mode) | Defrost | 3 | uint16 | 1 | min | 0…200min | n.a. | V2.31
2750 | ABE | LBH002 | defrost time 1 (Cooling mode) | Defrost | 3, 6, 16 | uint16 | 1 | hh:mm | 0xFFFF = deactivated | n.a. | V2.31
2751 | ABF | LBH002 | day of defrost 1 (Cooling mode) | Defrost | 3, 6, 16 | uint16 | 1 |  | 0…7, 0=daily, 1=Mondays, …, 7=Sundays | n.a. | V2.31
2752 | AC0 | LBH002 | defrost time 2 (Cooling mode) | Defrost | 3, 6, 16 | uint16 | 1 | hh:mm | 0xFFFF = deactivated | n.a. | V2.31
2753 | AC1 | LBH002 | day of defrost 2 (Cooling mode) | Defrost | 3, 6, 16 | uint16 | 1 |  | 0…7, 0=daily, 1=Mondays, …, 7=Sundays | n.a. | V2.31
2754 | AC2 | LBH002 | defrost time 3 (Cooling mode) | Defrost | 3, 6, 16 | uint16 | 1 | hh:mm | 0xFFFF = deactivated | n.a. | V2.31
2755 | AC3 | LBH002 | day of defrost 3 (Cooling mode) | Defrost | 3, 6, 16 | uint16 | 1 |  | 0…7, 0=daily, 1=Mondays, …, 7=Sundays | n.a. | V2.31
2756 | AC4 | LBH002 | defrost time 4 (Cooling mode) | Defrost | 3, 6, 16 | uint16 | 1 | hh:mm | 0xFFFF = deactivated | n.a. | V2.31
2757 | AC5 | LBH002 | day of defrost 4 (Cooling mode) | Defrost | 3, 6, 16 | uint16 | 1 |  | 0…7, 0=daily, 1=Mondays, …, 7=Sundays | n.a. | V2.31
2758 | AC6 | LBH002 | defrost time 5 (Cooling mode) | Defrost | 3, 6, 16 | uint16 | 1 | hh:mm | 0xFFFF = deactivated | n.a. | V2.31
2759 | AC7 | LBH002 | day of defrost 5 (Cooling mode) | Defrost | 3, 6, 16 | uint16 | 1 |  | 0…7, 0=daily, 1=Mondays, …, 7=Sundays | n.a. | V2.31
2760 | AC8 | LBH002 | defrost time 6 (Cooling mode) | Defrost | 3, 6, 16 | uint16 | 1 | hh:mm | 0xFFFF = deactivated | n.a. | V2.31
2761 | AC9 | LBH002 | day of defrost 6 (Cooling mode) | Defrost | 3, 6, 16 | uint16 | 1 |  | 0…7, 0=daily, 1=Mondays, …, 7=Sundays | n.a. | V2.31
4000 | FA0 | LFT001 | fan 1 goods actual setpoint | Fan information | 3 | uint16 | 1 | rpm |  | V1.41 | n.a.
4001 | FA1 | LFT001 | fan 2 goods actual setpoint | Fan information | 3 | uint16 | 1 | rpm |  | V1.41 | n.a.
4002 | FA2 | LFT001 | fan 3 goods actual setpoint | Fan information | 3 | uint16 | 1 | rpm |  | V1.41 | n.a.
4003 | FA3 | LFT001 | fan 4 goods actual setpoint | Fan information | 3 | uint16 | 1 | rpm |  | V1.41 | n.a.
4004 | FA4 | LFT001 | fan dryer actual setpoint | Fan information | 3 | uint16 | 1 | rpm |  | V1.41 | n.a.
4010 | FAA | LFT001 | fan 1 goods actual speed | Fan information | 3 | uint16 | 1 | rpm |  | V1.41 | n.a.
4011 | FAB | LFT001 | fan 2 goods actual speed | Fan information | 3 | uint16 | 1 | rpm |  | V1.41 | n.a.
4012 | FAC | LFT001 | fan 3 goods actual speed | Fan information | 3 | uint16 | 1 | rpm |  | V1.41 | n.a.
4013 | FAD | LFT001 | fan 4 goods actual speed | Fan information | 3 | uint16 | 1 | rpm |  | V1.41 | n.a.
4014 | FAE | LFT001 | fan dryer actual speed | Fan information | 3 | uint16 | 1 | rpm |  | V1.41 | n.a.
4020 | FB4 | LFT001 | fan 1 PWM duty cycle | Fan information | 3 | uint16 | 10 | % | PWM duty cycle | V1.41 | n.a.
4021 | FB5 | LFT001 | fan 2 PWM duty cycle | Fan information | 3 | uint16 | 10 | % | PWM duty cycle | V1.41 | n.a.
4022 | FB6 | LFT001 | fan 3 PWM duty cycle | Fan information | 3 | uint16 | 10 | % | PWM duty cycle | V1.41 | n.a.
4023 | FB7 | LFT001 | fan 4 PWM duty cycle | Fan information | 3 | uint16 | 10 | % | PWM duty cycle | V1.41 | n.a.
4024 | FB8 | LFT001 | fan dryer PWM duty cycle | Fan information | 3 | uint16 | 10 | % | PWM duty cycle | V1.41 | n.a.
4030 | FBE | LFT001 | fan 1 mode of operation | Fan information | 3 | uint16 | 1 |  | 0, 1, 2: 0: not installed 1: fan with speed signal, alerting active 2: fan without speed signal, no alert | V1.41 | n.a.
4031 | FBF | LFT001 | fan 2 mode of operation | Fan information | 3 | uint16 | 1 |  |  | V1.41 | n.a.
4032 | FC0 | LFT001 | fan 3 mode of operation | Fan information | 3 | uint16 | 1 |  |  | V1.41 | n.a.
4033 | FC1 | LFT001 | fan 4 mode of operation | Fan information | 3 | uint16 | 1 |  |  | V1.41 | n.a.
4034 | FC2 | LFT001 | fan dryer mode of operation | Fan information | 3 | uint16 | 1 |  |  | V1.41 | n.a.
see doc | [8 empty] | (total) number of door X openings | V1.49